## Test summary
Status | Working folder | Mesh name | Plate Fixed Temperature | Flux (W/m2) | distance (m), just spheres | tot plate thickness (m) | tot thickness (m) | km | dT from simulation | k | k, corrected for plates | T mean | Corresponding particle diameter, from Sakatani model when fk=0 | Corresponding particle diameter, from Sakatani model when fk=0, using actual (known) coord. Number | Porosity | Avg Nc | Avg contact angle | stddev contact angle | 1/Lambda_s | fk needed |  | heat apacity | xydim | zdim | xy start | z start | Corresponding particle diameter w/ NC fixed
* | case10 | 7c_3.5_nc_big | 250 | 8 | 0.036 | 0.0016 | 0.0376 | 1 | 13.25 | 0.022702 | 0.021757 | 256.625 |  | 0.0068 | 0.366 | 5.66 | 34.6 | 20.8 | 0.026066 | 1 |  | 5e-05 | 3 | 3.6 | 2 | 6 | 0.0073
| case11 | 7c_3.5_nc_big | 300 | 15 | 0.036 | 0.0016 | 0.0376 | 1 | 14.874 | 0.037919 | 0.036364 | 307.437 |  | 0.0068 | 0.366 | 5.66 | 34.6 | 20.8 | 0.044818 | 0.978 |  | 5e-05 | 3 | 3.6 | 2 | 6 | 0.0073
| case12 | 7c_3.5_nc_big | 350 | 20 | 0.036 | 0.0016 | 0.0376 | 1 | 13.06 | 0.05758 | 0.055266 | 356.53 | 0.0075 | 0.0068 | 0.366 | 5.66 | 34.6 | 20.8 | 0.069899 | 0.953 |  | 0.0001 | 3 | 3.6 | 2 | 6 | 0.0073
| case13 | 7c_3.5_nc_big | 400 | 30 | 0.036 | 0.0016 | 0.0376 | 1 | 13.605 | 0.082911 | 0.079664 | 406.8025 |  | 0.0068 | 0.366 | 5.66 | 34.6 | 20.8 | 0.10383 | 0.925 |  |  | 3 | 3.6 | 2 | 6 | 0.0073
* | case31 | 7c_2.5_nc_big | 250 | 8 | 0.036 | 0.0016 | 0.0376 | 1 | 11.418 | 0.026344 | 0.025252 | 255.709 | 0.00905 | 0.0081 |  |  |  |  | 0.030718 | 1 | [6 empty] | 0.009
| case14 | 7c_2.5_nc_big | 300 | 15 | 0.036 | 0.0016 | 0.0376 | 1 | 12.713 | 0.044364 | 0.042557 | 306.3565 |  | 0.0081 | 0.357 | 5.336 | 33.3 | 20.8 | 0.052825 | 0.9815 |  |  | 3 | 3.6 | 3 | 5 | 0.009
| case32 | 7c_2.5_nc_big | 350 | 20 | 0.036 | 0.0016 | 0.0376 | 1 | 11.133 | 0.067547 | 0.064859 | 355.5665 |  | 0.0081 |  |  |  |  | 0.082588 | 0.957 | [6 empty] | 0.009
| case33 | 7c_2.5_nc_big | 400 | 30 | 0.036 | 0.0016 | 0.0376 | 1 | 11.615 | 0.097116 | 0.093369 | 405.8075 |  | 0.0081 |  |  |  |  | 0.12278 | 0.9265 | [6 empty] | 0.009
* | case15 | 7c_3.0_nc_big | 250 | 8 | 0.036 | 0.0016 | 0.0376 | 1 | 12.441 | 0.024178 | 0.023173 | 256.2205 | 0.0082 | 0.00725 | 0.366 | 5.56 | 34 | 20.6 | 0.02766 | 1 |  |  | 3 | 3.6 | 3 | 5 | 0.008
| case16 | 7c_3.0_nc_big | 300 | 15 | 0.036 | 0.0016 | 0.0376 | 1 | 13.815 | 0.040825 | 0.039156 | 306.9075 |  | 0.00725 | 0.366 | 5.56 | 34 | 20.6 | 0.047537 | 0.984 |  |  | 3 | 3.6 | 3 | 5 | 0.008
| case17 | 7c_3.0_nc_big | 350 | 20 | 0.036 | 0.0016 | 0.0376 | 1 | 12.078 | 0.062262 | 0.059771 | 356.039 |  | 0.00725 | 0.366 | 5.56 | 34 | 20.6 | 0.074217 | 0.962 |  |  | 3 | 3.6 | 3 | 5 | 0.008
| case18 | 7c_3.0_nc_big | 400 | 30 | 0.036 | 0.0016 | 0.0376 | 1 | 12.543 | 0.089931 | 0.086435 | 406.2715 |  | 0.00725 | 0.366 | 5.56 | 34 | 20.6 | 0.11027 | 0.936 |  |  | 3 | 3.6 | 3 | 5 | 0.008
* | case19 | 7b_2.5_nc_big | 250 | 8 | 0.036 | 0.0016 | 0.0376 | 1 | 12.582 | 0.023907 | 0.022913 | 256.291 | 0.0081 | 0.0072 | 0.375 | 5.48 | 32.9 | 20.8 | 0.027492 | 1 | [6 empty] | 0.0081
| case20 | 7b_2.5_nc_big | 300 | 15 | 0.036 | 0.0016 | 0.0376 | 1 | 13.967 | 0.040381 | 0.038729 | 306.9835 |  | 0.0072 | 0.375 | 5.48 | 32.9 | 20.8 | 0.047244 | 0.99 | [6 empty] | 0.0081
| case21 | 7b_2.5_nc_big | 350 | 20 | 0.036 | 0.0016 | 0.0376 | 1 | 12.192 | 0.06168 | 0.059211 | 356.096 |  | 0.0072 | 0.375 | 5.48 | 32.9 | 20.8 | 0.07374 | 0.97 | [6 empty] | 0.0081
| case22 | 7b_2.5_nc_big | 400 | 30 | 0.036 | 0.0016 | 0.0376 | 1 | 12.6535 | 0.089145 | 0.085677 | 406.3268 |  | 0.0072 | 0.375 | 5.48 | 32.9 | 20.8 | 0.10955 | 0.945 | [6 empty] | 0.0081
* | case23 | 7b_3.0_nc_big | 250 | 8 | 0.036 | 0.0016 | 0.0376 | 1 | 13.75 | 0.021876 | 0.020965 | 256.875 | 0.0073 | 0.00635 | 0.387 | 5.68 | 34.3 | 20.3 | 0.024412 | 1 | [6 empty] | 0.00705
| case24 | 7b_3.0_nc_big | 300 | 15 | 0.036 | 0.0016 | 0.0376 | 1 | 15.221 | 0.037054 | 0.035533 | 307.6105 |  | 0.00635 | 0.387 | 5.68 | 34.3 | 20.3 | 0.041923 | 0.99 | [6 empty] | 0.00705
| case25 | 7b_3.0_nc_big | 350 | 20 | 0.036 | 0.0016 | 0.0376 | 1 | 13.256 | 0.056729 | 0.054446 | 356.628 |  | 0.00635 | 0.387 | 5.68 | 34.3 | 20.3 | 0.065327 | 0.974 | [6 empty] | 0.00705
| case26 | 7b_3.0_nc_big | 400 | 30 | 0.036 | 0.0016 | 0.0376 | 1 | 13.649 | 0.082643 | 0.079406 | 406.8245 |  | 0.00635 | 0.387 | 5.68 | 34.3 | 20.3 | 0.096976 | 0.957 | [6 empty] | 0.00705
* | case27 | 7b_3.5_nc_big | 250 | 8 | 0.036 | 0.0016 | 0.0376 | 1 | 14.41 | 0.020874 | 0.020004 | 257.205 |  | 0.0063 | 0.364 | 5.9 | 34.3 | 20.3 | 0.024314 | 1 |  |  | 3 | 3.6 | 2 | 6 | 0.0066
| case28 | 7b_3.5_nc_big | 300 | 15 | 0.036 | 0.0016 | 0.0376 | 1 | 16.052 | 0.035136 | 0.033691 | 308.026 |  | 0.0063 | 0.364 | 5.9 | 34.3 | 20.3 | 0.041761 | 0.98 | [6 empty] | 0.0066
| case29 | 7b_3.5_nc_big | 350 | 20 | 0.036 | 0.0016 | 0.0376 | 1 | 14.046 | 0.053538 | 0.051377 | 357.023 | 0.007 | 0.0063 | 0.364 | 5.9 | 34.3 | 20.3 | 0.065028 | 0.96 | [6 empty] | 0.0066
| case30 | 7b_3.5_nc_big | 400 | 30 | 0.036 | 0.0016 | 0.0376 | 1 | 14.572 | 0.077409 | 0.07436 | 407.286 |  | 0.0063 | 0.364 | 5.9 | 34.3 | 20.3 | 0.096541 | 0.936 | [6 empty] | 0.0066
* | case34 | 7d_2.5_nc_big | 250 | 8 | 0.036 | 0.0016 | 0.0376 | 1 | 10.438 | 0.028818 | 0.027625 | 255.219 | 0.01 | 0.009 | 0.354 | 5.29 | 33.5 | 20.8 | 0.033935 | 1 |  |  | 3 | 3.6 | 3 | 5 | 0.0099
| case35 | 7d_2.5_nc_big | 300 | 15 | 0.036 | 0.0016 | 0.0376 | 1 | 11.648 | 0.04842 | 0.046456 | 305.824 |  | 0.009 |  |  |  |  | 0.058389 | 0.98 | [6 empty] | 0.0099
| case36 | 7d_2.5_nc_big | 350 | 20 | 0.036 | 0.0016 | 0.0376 | 1 | 10.216 | 0.07361 | 0.070699 | 355.108 |  | 0.009 |  |  |  |  | 0.09141 | 0.953 | [6 empty] | 0.0099
| case37 | 7d_2.5_nc_big | 400 | 30 | 0.036 | 0.0016 | 0.0376 | 1 | 10.667 | 0.10575 | 0.1017 | 405.3335 |  | 0.009 |  |  |  |  | 0.13594 | 0.922 | [6 empty] | 0.0099
| case38 | 7d_3.0_nc_big | 250 | 8 | 0.036 | 0.0016 | 0.0376 | 1 | 11.912 | 0.025252 | 0.024203 | 255.956 | 0.00865 | 0.0077 | 0.362 | 5.33 | 33.6 | 20.47 | 0.029286 | 1 |  |  | 3 | 3.6 | 3 | 5 | 0.0086
| case39 | 7d_3.0_nc_big | 300 | 15 | 0.036 | 0.0016 | 0.0376 | 1 | 13.249 | 0.042569 | 0.040832 | 306.6245 |  | 0.0077 |  |  |  |  | 0.050348 | 0.98 | [6 empty] | 0.0086
| case40 | 7d_3.0_nc_big | 350 | 20 | 0.036 | 0.0016 | 0.0376 | 1 | 11.587 | 0.0649 | 0.062311 | 355.7935 |  | 0.0077 |  |  |  |  | 0.07866 | 0.962 | [6 empty] | 0.0086
| case41 | 7d_3.0_nc_big | 400 | 30 | 0.036 | 0.0016 | 0.0376 | 1 | 12.059 | 0.09354 | 0.089918 | 406.0295 |  | 0.0077 |  |  |  |  | 0.11691 | 0.93 | [6 empty] | 0.0086
| case42 | 7d_3.5_nc_big | 250 | 8 | 0.036 | 0.0016 | 0.0376 | 1 | 12.105 | 0.024849 | 0.023817 | 256.0525 | 0.0085 | 0.0075 | 0.365 | 5.39 | 33.6 | 20.6 | 0.028557 | 1 |  |  | 3 | 3.6 | 3 | 5 | 0.0084
| case43 | 7d_3.5_nc_big | 300 | 15 | 0.036 | 0.0016 | 0.0376 | 1 | 13.455 | 0.041918 | 0.040205 | 306.7275 |  | 0.0075 |  |  |  |  | 0.04909 | 0.982 | [6 empty] | 0.0084
| case44 | 7d_3.5_nc_big | 350 | 20 | 0.036 | 0.0016 | 0.0376 | 1 | 11.76 | 0.063946 | 0.061392 | 355.88 |  | 0.0075 |  |  |  |  | 0.076673 | 0.96 | [6 empty] | 0.0084
| case45 | 7d_3.5_nc_big | 400 | 30 | 0.036 | 0.0016 | 0.0376 | 1 | 12.227 | 0.092255 | 0.088677 | 406.1135 |  | 0.0075 |  |  |  |  | 0.11394 | 0.933 | [6 empty] | 0.0084
* | case46 | 7d2_2.5_nc | 250 | 8 | 0.05 | 0.0016 | 0.0516 | 1 | 11.485 | 0.035943 | 0.034867 | 255.7425 | 0.01225 | 0.011 | 0.392 | 5.93 | 35.1 | 20.4 | 0.041732 | 0.98 | 1 | [5 empty] | 0.0115
* | case47 | 7d2_2.5_nc | 300 | 15 | 0.05 | 0.0016 | 0.0516 | 1 | 12.833 | 0.060313 | 0.058553 | 306.4165 |  | 0.011 |  |  |  |  | 0.071779 | 0.95 | 0.98 |  | 4.5 | 5 | 3 | 5 | 0.0115
* | case48 | 7d2_2.5_nc | 350 | 20 | 0.05 | 0.0016 | 0.0516 | 1 | 11.287 | 0.091433 | 0.088849 | 355.6435 |  | 0.011 |  |  |  |  | 0.11223 | 0.92 | 0.9516 | [5 empty] | 0.0115
* | case49 | 7d2_2.5_nc | 400 | 30 | 0.05 | 0.0016 | 0.0516 | 1 | 11.832 | 0.13083 | 0.12729 | 405.916 |  | 0.011 |  |  |  |  | 0.16687 | 0.88 | 0.917 | [5 empty] | 0.0115
| case50 | 7d2_3.0_nc | 250 | 8 | 0.05 | 0.0016 | 0.0516 | 1 | 11.231 | 0.036755 | 0.035656 | 255.6155 | 0.0125 | 0.0109 | 0.389 | 5.99 | 35.5 | 20.4 | 0.041291 | 1 |  |  | 4.5 | 5 | 3 | 5 | 0.012
| case51 | 7d2_3.0_nc | 300 | 15 | 0.05 | 0.0016 | 0.0516 | 1 | 12.578 | 0.061536 | 0.059742 | 306.289 |  | 0.0109 |  |  |  |  | 0.071038 | 0.976 | [6 empty] | 0.012
| case52 | 7d2_3.0_nc | 350 | 20 | 0.05 | 0.0016 | 0.0516 | 1 | 11.086 | 0.09309 | 0.090465 | 355.543 |  | 0.0109 |  |  |  |  | 0.11112 | 0.944 | [6 empty] | 0.012
| case53 | 7d2_3.0_nc | 400 | 30 | 0.05 | 0.0016 | 0.0516 | 1 | 11.649 | 0.13289 | 0.1293 | 405.8245 |  | 0.0109 |  |  |  |  | 0.16524 | 0.908 | [6 empty] | 0.012
| case54 | 7d2_3.5_nc | 250 | 8 | 0.05 | 0.0016 | 0.0516 | 1 | 11.726 | 0.035204 | 0.03415 | 255.863 | 0.01225 | 0.0104 | 0.39 | 5.87 | 34.4 | 19.9 | 0.039512 | 1 |  |  | 4.5 | 5 | 3 | 5 | 0.0115
| case55 | 7d2_3.5_nc | 300 | 15 | 0.05 | 0.0016 | 0.0516 | 1 | 13.088 | 0.059138 | 0.05741 | 306.544 |  | 0.0104 |  |  |  |  | 0.067949 | 0.9823 | [6 empty] | 0.0115
| case56 | 7d2_3.5_nc | 350 | 20 | 0.05 | 0.0016 | 0.0516 | 1 | 11.497 | 0.089763 | 0.087222 | 355.7485 |  | 0.0104 |  |  |  |  | 0.1062 | 0.955 | [6 empty] | 0.0115
| case57 | 7d2_3.5_nc | 400 | 30 | 0.05 | 0.0016 | 0.0516 | 1 | 12.033 | 0.12865 | 0.12516 | 406.0165 |  | 0.0104 |  |  |  |  | 0.15788 | 0.921 | [6 empty] | 0.0115
| case58 | monoish_s8.0 | 250 | 8 | 0.06 | 0.0004 | 0.0604 | 5 | 11.5 | 0.042017 | 0.041751 | 255.75 |  | 0.01235 | 0.415 | 6 | 34.89 |  | 0.0093716 |  |  |  | 6 | 6 | 2.5 | 2.5
| case59 | monoish_s6.0 | 250 | 8 | 0.065 | 0.0004 | 0.0654 | 5 | 10.925 | 0.04789 | 0.047611 | 255.4625 |  | 0.01425 | 0.41 | 6.27 | 35 |  | 0.010777 |  |  |  | 6.5 | 6.5 | 2.5 | 2.5
| case60 | monoish_s4.0 | 250 | 8 | 0.075 | 0.0004 | 0.0754 | 5 | 11.5 | 0.052452 | 0.052188 | 255.75 |  | 0.0158 | 0.406 | 5.8 | 35.2 |  | 0.01199 |  |  |  | 7.5 | 7.5 | 2.5 | 2.5
| case61 | monoish_s3.0 | 250 | 8 | 0.08 | 0.0004 | 0.0804 | 5 | 10.214 | 0.062972 | 0.062679 | 255.107 |  | 0.01881 | 0.409 | 5.96 | 33.5 |  | 0.014166 |  |  |  | 8 | 8 | 2.5 | 2.5
| case62 | monoish_s2.5 | 250 | 8 | 0.085 | 0.0004 | 0.0854 | 5 | 9.782 | 0.069843 | 0.069538 | 254.891 |  | 0.02183 | 0.379 | 5.73 | 33.2 |  | 0.016399 |  |  |  | 8.5 | 8.5 | 2.5 | 2.5
[30 empty] | van antwerp | new | singh and kaviany |  | Breitbach and Barthels | new, more precision | new, w/ sakatani
reruns with km=0.1 | case46 | 7d2_2.5_nc | 250 | 8 | 0.05 | 0.0016 | 0.0516 | 0.1 | 14.388 | 0.028691 | 0.02805 | 257.194 | 0.01225 | 0.011 | 0.392 | 5.93 | 35.1 | 20.4 | 0.42447 | 0.076 | knum3 = 0.028051//0.0424208//0.057531//0.0737101 | [5 empty] | 0.0115 |  | a1 | -0.3966 | -0.585 | 0.5711 | 0.5756 |  | -0.58499 | -0.568 | -0.56798
| case47 | 7d2_2.5_nc | 300 | 15 | 0.05 | 0.0016 | 0.0516 | 0.1 | 17.92 | 0.043192 | 0.042421 | 308.96 |  | 0.011 |  |  |  |  | 0.73582 | 0.667 | Tnum3 = 257.194//308.96//358.851//410.415 | [5 empty] | 0.0115 |  | a2 | 0.7495 | 0.8463 | 1.4704 | 1.5353 |  | 0.84627 | 0.9122 | 0.91217
| case48 | 7d2_2.5_nc | 350 | 20 | 0.05 | 0.0016 | 0.0516 | 0.1 | 17.702 | 0.058298 | 0.057531 | 358.851 |  | 0.011 |  |  |  |  | 1.1529 | 0.577 | [6 empty] | 0.0115 |  | a3 | 0.5738 | 0.7279 | 0.8327 | 0.8011 |  | 0.72786 | 0.765 | 0.75445
| case49 | 7d2_2.5_nc | 400 | 30 | 0.05 | 0.0016 | 0.0516 | 0.1 | 20.83 | 0.074316 | 0.07371 | 410.415 |  | 0.011 |  |  |  |  | 1.7248 | 0.494 | [6 empty] | 0.0115 |  | a4 | 1.0484 | 1.0486 | 0.2079 | 0.1843 |  | 1.0486 | 1.035 | 1.0378
[29 empty] | 0.01 | 1 | 1 | 1.0966 | 1.0791 | 0.9901
reruns with km=0.1 | case50 | 7d2_3.0_nc | 250 | 8 | 0.05 | 0.0016 | 0.0516 | 0.1 | 14.26 | 0.028948 | 0.028305 | 257.13 | 0.0125 | 0.0109 |  |  |  |  | 0.4203 | 0.7819 | knum3 = 0.02831//0.042639//0.05764//0.0736702 | [5 empty] | 0.012 |  | 0.02 | 1 | 1 | 1.09 | 1.0721 | 0.98039
| case51 | 7d2_3.0_nc | 300 | 15 | 0.05 | 0.0016 | 0.0516 | 0.1 | 17.83 | 0.04341 | 0.042638 | 308.915 |  | 0.0109 | 0.389 | 5.99 | 35.5 | 20.4 | 0.72881 | 0.6792 | Tnum3 = 257.13//308.915//358.834//410.4205 | [5 empty] | 0.012 |  | 0.03 | 1 | 0.99961 | 1.084 | 1.0659 | 0.97087
| case52 | 7d2_3.0_nc | 350 | 20 | 0.05 | 0.0016 | 0.0516 | 0.1 | 17.668 | 0.058411 | 0.057644 | 358.834 |  | 0.0109 |  |  |  |  | 1.1423 | 0.5858 | [6 empty] | 0.012 |  | 0.04 | 1 | 0.99093 | 1.0784 | 1.06 | 0.96154
| case53 | 7d2_3.0_nc | 400 | 30 | 0.05 | 0.0016 | 0.0516 | 0.1 | 20.841 | 0.074277 | 0.07367 | 410.4205 |  | 0.0109 |  |  |  |  | 1.7092 | 0.5004 | [6 empty] | 0.012 |  | 0.05 | 0.99543 | 0.98277 | 1.073 | 1.0545 | 0.95238
[29 empty] | 0.06 | 0.98967 | 0.97501 | 1.0677 | 1.0491 | 0.9434
reruns with km=0.1 | case54 | 7d2_3.5_nc | 250 | 8 | 0.05 | 0.0016 | 0.0516 | 0.1 | 14.571 | 0.02833 | 0.027695 | 257.2855 | 0.01225 | 0.0104 | 0.39 | 5.87 | 34.4 | 19.9 | 0.40174 | 0.81236 | knum3 = 0.0277//0.04198//0.05695//0.07297 | [5 empty] | 0.0115 |  | 0.07 | 0.98433 | 0.96756 | 1.0626 | 1.044 | 0.93458
| case55 | 7d2_3.5_nc | 300 | 15 | 0.05 | 0.0016 | 0.0516 | 0.1 | 18.107 | 0.042746 | 0.041977 | 309.0535 |  | 0.0104 |  |  |  |  | 0.69631 | 0.7103 | Tnum3 = 257.286//309.0535//358.939//410.518 | [5 empty] | 0.0115 |  | 0.08 | 0.97933 | 0.96039 | 1.0577 | 1.039 | 0.92593
| case56 | 7d2_3.5_nc | 350 | 20 | 0.05 | 0.0016 | 0.0516 | 0.1 | 17.878 | 0.057725 | 0.056954 | 358.939 |  | 0.0104 |  |  |  |  | 1.0909 | 0.6151 | [6 empty] | 0.0115 |  | 0.09 | 0.97461 | 0.95345 | 1.0528 | 1.0341 | 0.91743
| case57 | 7d2_3.5_nc | 400 | 30 | 0.05 | 0.0016 | 0.0516 | 0.1 | 21.036 | 0.073588 | 0.072971 | 410.518 |  | 0.0104 |  |  |  |  | 1.6319 | 0.52682 | [6 empty] | 0.0115 |  | 0.1 | 0.97012 | 0.94671 | 1.0481 | 1.0294 | 0.90909
[29 empty] | 0.2 | 0.93366 | 0.88717 | 1.0044 | 0.98627 | 0.83333
reruns with km=0.1 | case19 | 7b_2.5_nc_big | 250 | 8 | 0.036 | 0.0016 | 0.0376 | 0.1 | 14.843 | 0.020265 | 0.019572 | 257.4215 | 0.0081 | 0.0072 |  |  |  |  | 0.27857 | 0.8495 | knum3 = 0.01957//0.03038//0.04214//0.05506 | [5 empty] | 0.008 |  | 0.3 | 0.9059 | 0.83714 | 0.96531 | 0.94838 | 0.76923
| case20 | 7b_2.5_nc_big | 300 | 15 | 0.036 | 0.0016 | 0.0376 | 0.1 | 18.016 | 0.031306 | 0.030378 | 309.008 |  | 0.0072 |  |  |  |  | 0.48185 | 0.7624 | Tnum3 = 257.4215//309.008//358.702//410.047 | [5 empty] | 0.008 |  | 0.5 | 0.86339 | 0.75518 | 0.89666 | 0.88254 | 0.66667
| case21 | 7b_2.5_nc_big | 350 | 20 | 0.036 | 0.0016 | 0.0376 | 0.1 | 17.404 | 0.043208 | 0.042145 | 358.702 |  | 0.0072 |  |  |  |  | 0.75371 | 0.6761 |  |  | 3 | 3.6 | 2 | 6 | 0.008 |  | 0.6 | 0.84622 | 0.72094 | 0.86613 | 0.85344 | 0.625
| case22 | 7b_2.5_nc_big | 400 | 30 | 0.036 | 0.0016 | 0.0376 | 0.1 | 20.094 | 0.056136 | 0.055063 | 410.047 |  | 0.0072 |  |  |  |  | 1.1259 | 0.5913 | [6 empty] | 0.008 |  | 0.8 | 0.81719 | 0.66263 | 0.81137 | 0.80135 | 0.55556
[29 empty] | 0.9 | 0.80472 | 0.63764 | 0.7868 | 0.77797 | 0.52632
reruns with km=0.1 | case23 | 7b_3.0_nc_big | 250 | 8 | 0.036 | 0.0016 | 0.0376 | 0.1 | 15.788 | 0.019052 | 0.018391 | 257.894 | 0.0073 | 0.00635 |  |  |  |  | 0.24704 | 0.8697 | knum3 = 0.01839//0.02893//0.04060//0.05368 | [5 empty] | 0.00705 |  | 1 | 0.79331 | 0.61496 | 0.7639 | 0.75615 | 0.5
| case24 | 7b_3.0_nc_big | 300 | 15 | 0.036 | 0.0016 | 0.0376 | 0.1 | 18.904 | 0.029835 | 0.028933 | 309.452 |  | 0.00635 |  |  |  |  | 0.4268 | 0.792 | Tnum3 = 257.894//309.452//359.028//410.299 | [5 empty] | 0.00705 |  | 2 | 0.71526 | 0.4682 | 0.60205 | 0.60005 | 0.33333
| case25 | 7b_3.0_nc_big | 350 | 20 | 0.036 | 0.0016 | 0.0376 | 0.1 | 18.056 | 0.041648 | 0.040595 | 359.028 |  | 0.00635 |  |  |  |  | 0.66655 | 0.7117 | [6 empty] | 0.00705 |  | 3 | 0.67037 | 0.39376 | 0.5119 | 0.51067 | 0.25
| case26 | 7b_3.0_nc_big | 400 | 30 | 0.036 | 0.0016 | 0.0376 | 0.1 | 20.598 | 0.054763 | 0.053683 | 410.299 |  | 0.00635 |  |  |  |  | 0.99482 | 0.6305 | [6 empty] | 0.00705 |  | 4 | 0.6404 | 0.34886 | 0.4558 | 0.45379 | 0.2
[29 empty] | 5 | 0.61866 | 0.31872 | 0.41776 | 0.4146 | 0.16667
reruns with km=0.1 | case27 | 7b_3.5_nc_big | 250 | 8 | 0.036 | 0.0016 | 0.0376 | 0.1 | 16.899 | 0.0178 | 0.017173 | 258.4495 | 0.007 | 0.0063 |  |  |  |  | 0.24668 | 0.8457 | knum3 = 0.01717//0.02688//0.03757//0.04952 | [5 empty] | 0.0066 |  | 6 | 0.60201 | 0.297 | 0.39031 | 0.38597 | 0.14286
| case28 | 7b_3.5_nc_big | 300 | 15 | 0.036 | 0.0016 | 0.0376 | 0.1 | 20.33 | 0.027742 | 0.026879 | 310.165 |  | 0.0063 |  |  |  |  | 0.42637 | 0.766 | Tnum3 = 258.4495//310.165//359.743//411.1455 | [5 empty] | 0.0066 |  | 10 | 0.56106 | 0.24852 | 0.32947 | 0.32136 | 0.090909
| case29 | 7b_3.5_nc_big | 350 | 20 | 0.036 | 0.0016 | 0.0376 | 0.1 | 19.486 | 0.038592 | 0.037567 | 359.743 |  | 0.0063 |  |  |  |  | 0.66526 | 0.6862 | [6 empty] | 0.0066
| case30 | 7b_3.5_nc_big | 400 | 30 | 0.036 | 0.0016 | 0.0376 | 0.1 | 22.291 | 0.050603 | 0.049516 | 411.1455 |  | 0.0063 |  |  |  |  | 0.99311 | 0.6058 | [6 empty] | 0.0066
reruns with km=0.5 | case46 | 7d2_2.5_nc | 250 | 8 | 0.05 | 0.0016 | 0.0516 | 0.5 | 11.854 | 0.034824 | 0.033817 | 255.927 | 0.01225 | 0.011 |  |  |  |  | 0.083645 | 0.936 | knum2 = 0.033817//0.055779//0.08284//0.11585 | [5 empty] | 0.0115
| case47 | 7d2_2.5_nc | 300 | 15 | 0.05 | 0.0016 | 0.0516 | 0.5 | 13.494 | 0.057359 | 0.055779 | 306.747 |  | 0.011 |  |  |  |  | 0.14402 | 0.896 | Tnum2 = 255.927//306.747//356.0675//406.522 | [5 empty] | 0.0115
| case48 | 7d2_2.5_nc | 350 | 20 | 0.05 | 0.0016 | 0.0516 | 0.5 | 12.135 | 0.085043 | 0.082843 | 356.0675 |  | 0.011 |  |  |  |  | 0.22526 | 0.851 | [6 empty] | 0.0115
| case49 | 7d2_2.5_nc | 400 | 30 | 0.05 | 0.0016 | 0.0516 | 0.5 | 13.044 | 0.11868 | 0.11585 | 406.522 |  | 0.011 |  |  |  |  | 0.33523 | 0.799 | [6 empty] | 0.0115
reruns with km=0.5 | case50 | 7d2_3.0_nc | 250 | 8 | 0.05 | 0.0016 | 0.0516 | * |  |  |  |  | 0.0125 | 0.0109 | [6 empty] | knum2 = 0.05671//0.083977//0.117546 | [5 empty] | 0.0118
| case51 | 7d2_3.0_nc | 300 | 15 | 0.05 | 0.0016 | 0.0516 | 0.5 | 13.274 | 0.058309 | 0.056706 | 306.637 |  | 0.0109 |  |  |  |  | 0.14256 | 0.9236 | Tnum2 = 306.637//355.986//406.4285 | [5 empty] | 0.0118
| case52 | 7d2_3.0_nc | 350 | 20 | 0.05 | 0.0016 | 0.0516 | 0.5 | 11.972 | 0.086201 | 0.083977 | 355.986 |  | 0.0109 |  |  |  |  | 0.22306 | 0.8741 | [6 empty] | 0.0118
| case53 | 7d2_3.0_nc | 400 | 30 | 0.05 | 0.0016 | 0.0516 | 0.5 | 12.857 | 0.1204 | 0.11755 | 406.4285 |  | 0.0109 |  |  |  |  | 0.33196 | 0.82214 | [6 empty] | 0.0118
reruns with km=0.5 | case54 | 7d2_3.5_nc | 250 | 8 | 0.05 | 0.0016 | 0.0516 | 0.5 | 12.084 | 0.034161 | 0.033172 | 256.042 | 0.01225 | 0.0104 |  |  |  |  | 0.07919 | 0.974 | knum2 = 0.03318//0.0548//0.0816//0.11426 | [5 empty] | 0.0115
| case55 | 7d2_3.5_nc | 300 | 15 | 0.05 | 0.0016 | 0.0516 | 0.5 | 13.727 | 0.056385 | 0.054829 | 306.8635 |  | 0.0104 |  |  |  |  | 0.13632 | 0.934 | Tnum2 = 256.04//306.864//356.162//406.612 | [5 empty] | 0.0115
| case56 | 7d2_3.5_nc | 350 | 20 | 0.05 | 0.0016 | 0.0516 | 0.5 | 12.323 | 0.083746 | 0.081573 | 356.1615 |  | 0.0104 |  |  |  |  | 0.21315 | 0.8902 | [6 empty] | 0.0115
| case57 | 7d2_3.5_nc | 400 | 30 | 0.05 | 0.0016 | 0.0516 | 0.5 | 13.223 | 0.11707 | 0.11427 | 406.6115 |  | 0.0104 |  |  |  |  | 0.31716 | 0.8377 | [6 empty] | 0.0115
reruns with km=0.1 | case34 | 7d_2.5_nc_big | 250 | 8 | 0.036 | 0.0016 | 0.0376 | 0.1 | 12.919 | 0.023284 | 0.022516 | 256.4595 | 0.01 | 0.009 |  |  |  |  | 0.34433 | 0.806 | knum3 = 0.022516//0.03431//0.04684//0.06020 | [5 empty] | 0.0099
| case35 | 7d_2.5_nc_big | 300 | 15 | 0.036 | 0.0016 | 0.0376 | 0.1 | 15.979 | 0.035296 | 0.03431 | 307.9895 |  | 0.009 |  |  |  |  | 0.59638 | 0.7091 | Tnum3 = 256.4595//307.9895//357.846//409.2095 | [5 empty] | 0.0099
| case36 | 7d_2.5_nc_big | 350 | 20 | 0.036 | 0.0016 | 0.0376 | 0.1 | 15.692 | 0.047923 | 0.046838 | 357.846 |  | 0.009 |  |  |  |  | 0.93541 | 0.6172 | [6 empty] | 0.0099
| case37 | 7d_2.5_nc_big | 400 | 30 | 0.036 | 0.0016 | 0.0376 | 0.1 | 18.419 | 0.061241 | 0.060204 | 409.2095 |  | 0.009 |  |  |  |  | 1.3988 | 0.5305 | [6 empty] | 0.0099
reruns with km=0.1 | case38 | 7d_3.0_nc_big | 250 | 8 | 0.036 | 0.0016 | 0.0376 | 0.1 | 14.316 | 0.021011 | 0.020299 | 257.158 | 0.00865 | 0.0077 |  |  |  |  | 0.297 | 0.82575 | [6 empty] | 0.0086
| case39 | 7d_3.0_nc_big | 300 | 15 | 0.036 | 0.0016 | 0.0376 | 0.1 | 17.486 | 0.032254 | 0.031312 | 308.743 |  | 0.0077 |  |  |  |  | 0.51399 | 0.73603 | [6 empty] | 0.0086
| case40 | 7d_3.0_nc_big | 350 | 20 | 0.036 | 0.0016 | 0.0376 | 0.1 | 16.986 | 0.044272 | 0.043202 | 358.493 |  | 0.0077 |  |  |  |  | 0.80464 | 0.6487 | [6 empty] | 0.0086 | fk correlation from van Antwerpen et al. (2012)
| case41 | 7d_3.0_nc_big | 400 | 30 | 0.036 | 0.0016 | 0.0376 | 0.1 | 19.743 | 0.057134 | 0.056066 | 409.8715 |  | 0.0077 |  |  |  |  | 1.2026 | 0.56329 | [6 empty] | 0.0086 | Our fk correlation
reruns with km=0.05 | case19 | 7b_2.5_nc_big | 250 | 4 | 0.036 | 0.0016 | 0.0376 | 0.05 | 8.855 | 0.016985 | 0.016501 | 254.4275 | 0.0085 | 0.0072 |  |  |  |  | 0.53793 | 0.7419 | [6 empty] | 0.008
| case20 | 7b_2.5_nc_big | 300 | 7 | 0.036 | 0.0016 | 0.0376 | 0.05 | 10.596 | 0.02484 | 0.024296 | 305.298 |  | 0.0072 |  |  |  |  | 0.92941 | 0.6322 | [6 empty] | 0.008
| case21 | 7b_2.5_nc_big | 350 | 10 | 0.036 | 0.0016 | 0.0376 | 0.05 | 11.42 | 0.032925 | 0.032432 | 355.71 |  | 0.0072 |  |  |  |  | 1.47 | 0.5336 | [6 empty] | 0.008
| case22 | 7b_2.5_nc_big | 400 | 15 | 0.036 | 0.0016 | 0.0376 | 0.05 | 13.73 | 0.041078 | 0.040755 | 406.865 |  | 0.0072 | some instability |  |  |  | 2.1998 | 0.44805 | [6 empty] | 0.008
reruns with km=0.05 | case46 | 7d2_2.5_nc | 250 | 8 | 0.05 | 0.0016 | 0.0516 | 0.05 | 17.126 | 0.024104 | 0.023711 | 258.563 | 0.01225 | 0.0106 |  |  |  |  | 0.8312 | 0.636 | knum4 = 0.02371//0.033975//0.04403//0.05465 | [5 empty] | 0.0115
| case47 | 7d2_2.5_nc | 300 | 15 | 0.05 | 0.0016 | 0.0516 | 0.05 | 22.555 | 0.034316 | 0.033975 | 311.2775 |  | 0.0106 |  |  |  |  | 1.4503 | 0.522 | Tnum4 = 258.563//311.2775//361.674//414.2025 | [5 empty] | 0.0115
| case48 | 7d2_2.5_nc | 350 | 20 | 0.05 | 0.0016 | 0.0516 | 0.05 | 23.348 | 0.044201 | 0.044037 | 361.674 |  | 0.0106 |  |  |  |  | 2.2749 | 0.431 | [6 empty] | 0.0115
| case49 | 7d2_2.5_nc | 400 | 30 | 0.05 | 0.0016 | 0.0516 | 0.05 | 28.405 | 0.054497 | 0.054655 | 414.2025 |  | 0.0106 | some instability |  |  |  | 3.417 | 0.357 | [6 empty] | 0.0115
reruns with km=0.05 | case54 | 7d2_3.5_nc | 250 | 8 | 0.05 | 0.0016 | 0.0516 | 0.05 | 17.292 | 0.023872 | 0.02348 | 258.646 | 0.01225 | 0.0104 |  |  |  |  | 0.8163 | 0.678 | knum4 = 0.02348//0.03366//0.04361//0.054111 | [5 empty] | 0.0115
| case55 | 7d2_3.5_nc | 300 | 15 | 0.05 | 0.0016 | 0.0516 | 0.05 | 22.763 | 0.034003 | 0.033658 | 311.3815 |  | 0.0104 |  |  |  |  | 1.4243 | 0.557 | Tnum4 = 258.646//311.3815//361.7855//414.3405 | [5 empty] | 0.0115
| case56 | 7d2_3.5_nc | 350 | 20 | 0.05 | 0.0016 | 0.0516 | 0.05 | 23.571 | 0.043783 | 0.043609 | 361.7855 |  | 0.0104 |  |  |  |  | 2.234 | 0.46 | [6 empty] | 0.0115
| case57 | 7d2_3.5_nc | 400 | 30 | 0.05 | 0.0016 | 0.0516 | 0.05 | 28.681 | 0.053973 | 0.054111 | 414.3405 |  | 0.0104 |  |  |  |  | 3.3559 | 0.38 | [6 empty] | 0.0115
predicted val sakatani
| /d.01/case25 | series2c_nc_new | 300 | 15 | 0.1 | 0.0016 | 0.1016 | 0.1 | 22.717 | 0.067086 | 0.066735 | 311.3585 |  | 0.02 |  |  |  | 0.12178 | 1.3693 | 0.54798 | out = keff(0.02,0.01,1.0,0.413,311.3585,1.0e-10,1.0,1500.0,"N2",rc_fixed = rc[1],Nc_const = 6.43,ks_const = 1.0,contact_angle_const = 34.9) | [5 empty] | 0.02
|  | scaled | 350 | 10 | 0.1 | 0.0016 | 0.1016 | 0.1 | 11.959 | 0.084957 | 0.084753 | 355.9795 |  | 0.02 |  |  |  | 0.182 | 2.0463 | 0.46567 | [6 empty] | 0.02
|  |  | 450 | 10 | 0.1 | 0.0016 | 0.1016 | 0.1 | 8.124 | 0.12506 | 0.12557 | 454.062 |  | 0.02 |  |  |  | 0.3777 | 4.2467 | 0.33244 | [6 empty] | 0.02
| case46 | 7d2_2.5_nc | 250 | 8 | 0.05 | 0.0016 | 0.0516 | 10 | 11.128 | 0.037096 | 0.035949 | 255.564 | 0.01225 | 0.011 | 0.392 | 5.93 | 35.1 | 20.4 | 0.0041645 | [7 empty] | 0.0115
| case47 | 7d2_2.5_nc | 300 | 15 | 0.05 | 0.0016 | 0.0516 | 10 | 12.179 | 0.063552 | 0.061594 | 306.0895 |  | 0.011 |  |  |  |  | 0.007155 |  |  |  | 4.5 | 5 | 3 | 5 | 0.0115
| case48 | 7d2_2.5_nc | 350 | 20 | 0.05 | 0.0016 | 0.0516 | 10 | 10.429 | 0.098955 | 0.095916 | 355.2145 |  | 0.011 |  |  |  |  | 0.011182 | [7 empty] | 0.0115
| case49 | 7d2_2.5_nc | 400 | 30 | 0.05 | 0.0016 | 0.0516 | 10 | 10.587 | 0.14622 | 0.14175 | 405.2935 |  | 0.011 |  |  |  |  | 0.01661 | [7 empty] | 0.0115
Example plot: 7d2_2.5
|  | van Antwerpen et al. (2012) model | Sakatani et al. (2017) model best fit (D=11 mm) |  |  |  | numerical result, km: 1.0 W/m K |  |  | numerical result, km: 0.5 W/m K |  |  | numerical result, km: 0.1 W/m K |  |  | numerical result, km: 0.05 W/m K |  |  |  | numerical result, km: 10.0 W/m K
|  | kr_tot | kr_tot*fk_predicted | sakatani (d=.0106) | sakatani (d=.011) |  | knum1 |  |  | knum2 |  |  | knum3 |  |  | knum4 |  |  |  | knum1
| 225 | 0.023641 | 0.023641 | 0.023658 | 0.024551 | 255.7425 | 0.034867 |  | 255.927 | 0.033817 |  | 257.194 | 0.02805 |  | 258.646 | 0.02348 |  |  | 255.564 | 0.035949
| 235 | 0.026936 | 0.026936 | 0.026955 | 0.027972 | 306.4165 | 0.058553 |  | 306.747 | 0.055779 |  | 308.96 | 0.042421 |  | 311.3815 | 0.033658 |  |  | 306.0895 | 0.061594
| 245 | 0.030523 | 0.030523 | 0.030545 | 0.031697 | 355.6435 | 0.088849 |  | 356.0675 | 0.082843 |  | 358.851 | 0.057531 |  | 361.7855 | 0.043609 |  |  | 355.2145 | 0.095916
| 255 | 0.034415 | 0.034402 | 0.03444 | 0.035739 | 405.916 | 0.12729 |  | 406.522 | 0.11585 |  | 410.415 | 0.07371 |  | 414.3405 | 0.054111 |  |  | 405.2935 | 0.14175
| 265 | 0.038625 | 0.038482 | 0.038652 | 0.040111
| 275 | 0.043164 | 0.042859 | 0.043195 | 0.044825
| 285 | 0.048046 | 0.04754 | 0.048081 | 0.049895
| 295 | 0.053284 | 0.052533 | 0.053322 | 0.055334
| 305 | 0.058888 | 0.057845 | 0.05893 | 0.061154 | [9 empty] | -0.58499
| 315 | 0.064872 | 0.063483 | 0.064919 | 0.067368 | [9 empty] | 0.84627
| 325 | 0.071249 | 0.069455 | 0.0713 | 0.07399 | [9 empty] | 0.72786
| 335 | 0.07803 | 0.075765 | 0.078086 | 0.081032 | [9 empty] | 1.0486
| 345 | 0.085228 | 0.082421 | 0.085289 | 0.088508
| 355 | 0.092856 | 0.089429 | 0.092923 | 0.09643
| 365 | 0.10093 | 0.096793 | 0.101 | 0.10481
| 375 | 0.10945 | 0.10452 | 0.10953 | 0.11366
| 385 | 0.11844 | 0.11261 | 0.11853 | 0.123
| 395 | 0.12791 | 0.12108 | 0.12801 | 0.13284
| 405 | 0.13788 | 0.12992 | 0.13798 | 0.14318
| 415 | 0.14835 | 0.13914 | 0.14845 | 0.15405
| 425 | 0.15933 | 0.14875 | 0.15944 | 0.16546

## Diameters
[10 empty] | Sauter Mean | de Brouckere mean | [11 empty] | T = create2(225.,10.,425.)
|  |  |  | D[1,0] |  | D[2,0] | D[3,0] | D[2,1] | D[3,1] | D[3,2] | D[4,3] |  |  | Nc default | w/ Nc et phic | [7 empty] | pplot({out.kr_tot*out.fk_predicted,knum},xaxis={T,Tnum},points=1)
k (200) | k (v mean) | k (v med) |  | Arith Mean diam | Arith Median diam | Surface | Volume | Surface diameter | Volume Diameter | Surf Mean | Vol Mean | vol median | surf/vol mean | Corresponding diam |  | Diam (sakatani) | median path length | mode | phi
0.022913 | 0.021198 |  | 7b 2.5 | 0.004657 | 0.004 | 0.07905 | 0.034329 | 0.005477 | 0.002977 | 0.006474 | 0.007459 | 0.0075 |  | 0.0081 | 0.008 | 0.0072 | 0.001406 | 0.00026 | 0.375 | 5.48 | 32.9 | 20.8 | knum = 0.0229//0.03873//0.05921//0.08568 | Tnum = 256.291//306.984//356.096//406.327 | out = keff(0.008,0.01,1.0,0.375,T,1.0e-10,1.0,1500.0,"N2",sample="glass",ks_const = 1.0,rc_fixed = (0.00476/2.0)*0.05,Nc_const = 5.48,contact_angle_const = 32.9)
0.025252 | 0.02486 |  | 7c 2.5 | 0.00493 | 0.004 | 0.07723 | 0.035512 | 0.006008 | 0.0033782 | 0.007508 | 0.008875 | 0.009 |  | 0.00905 | 0.009 | 0.0081 |  |  | 0.357 | 5.336 | 33.3 | 20.8 | knum = 0.0252//0.04255//0.06485//0.093367 | Tnum = 255.7//306.35//355.566//405.8075 | out = keff(0.009,0.01,1.0,0.357,T,1.0e-10,1.0,1500.0,sample="glass",ks_const = 1.0,rc_fixed = (0.00476/2.0)*0.05,Nc_const = 5.336,contact_angle_const = 33.3)
0.027625 | 0.029672 |  | 7d 2.5 | 0.00504 | 0.004 | 0.070824 | 0.034955 | 0.0064639 | 0.0037095 | 0.008515 | 0.01067 | 0.011 |  | 0.01 | 0.0099 | 0.009 | 0.001556 | 0.00028 | 0.354 | 5.29 | 33.5 | 20.8 | knum = 0.02763//0.046455//0.0707//0.101705 | Tnum = 255.219//305.824//355.108//405.3335 | out = keff(0.0099,0.01,1.0,0.354,T,1.0e-10,1.0,1500.0,"N2",sample="glass",ks_const = 1.0,rc_fixed = (0.00476/2.0)*0.05,Nc_const = 5.29,contact_angle_const = 33.5)
0.034867 | 0.033911 |  | 7d2 2.5 | 0.008904 | 0.0079 | 0.10776 | 0.049413 | 0.0095897 | 0.004991 | 0.01039 | 0.01125 | 0.0114 |  | 0.01225 | 0.0115 | 0.0106 | 0.002644 | 0.0005 | 0.392 | 5.93 | 35.1 | 20.4 | knum = 0.034867//0.05855//0.08885//0.12729 | Tnum = 255.616//306.4165//355.6435//405.916 | out = keff(0.0115,0.01,1.0,0.392,T,1.0e-10,1.0,1500.0,"N2",sample="glass",ks_const = 1.0,rc_fixed = (0.00476/2.0)*0.05,Nc_const = 5.93,contact_angle_const = 35.1)
0.020965 | 0.019679 |  | 7b 3.0 | 0.00445 | 0.004 | 0.08242 | 0.03416 | 0.005093 | 0.002733 | 0.005866 | 0.00664 | 0.007 |  | 0.0073 | 0.00705 | 0.00635 | 0.00141 | 0.00026 | 0.387 | 5.68 | 34.3 | 20.3 | knum = 0.02096//0.035533//0.054446//0.079406 | Tnum = 256.875//307.611//356.628//406.8245 | out = keff(0.00705,0.01,1.0,0.387,T,1.0e-10,1.0,1500.0,"N2",sample="glass",ks_const = 1.0,rc_fixed = (0.00476/2.0)*0.05,Nc_const = 5.68,contact_angle_const = 34.3)
0.023173 | 0.023777 |  | 7c 3.0 | 0.00467 | 0.004 | 0.0792 | 0.0351 | 0.005626 | 0.003113 | 0.00689 | 0.0082 | 0.0085 |  | 0.0082 | 0.008 | 0.00725 | 0.001374 | 0.00026 | 0.366 | 5.56 | 34 | 20.6 | knum = 0.02317//0.03916//0.05977//0.08643 | Tnum = 256.221//306.907//356.039//406.2715 | out = keff(0.008,0.01,1.0,0.366,T,1.0e-10,1.0,1500.0,"N2",sample="glass",ks_const = 1.0,rc_fixed = (0.00476/2.0)*0.05,Nc_const = 5.56,contact_angle_const = 34.0)
0.024203 | 0.025113 |  | 7d 3.0 | 0.00473 | 0.004 | 0.07425 | 0.034208 | 0.005797 | 0.003244 | 0.00726 | 0.00891 | 0.0085 |  | 0.00865 | 0.0086 | 0.0077 | 0.001492 | 0.00029 | 0.362 | 5.33 | 33.6 | 20.47 | knum = 0.024203//0.040831//0.062631//0.089918 | Tnum = 255.956//306.6245//355.7935//406.0295 | out = keff(0.0086,0.01,1.0,0.362,T,1.0e-10,1.0,1500.0,"N2",sample="glass",ks_const = 1.0,rc_fixed = (0.00476/2.0)*0.05,Nc_const = 5.33,contact_angle_const = 33.6)
0.035656 | 0.035149 |  | 7d2 3.0 | 0.008756 | 0.0074 | 0.10796 | 0.049772 | 0.0095778 | 0.0050325 | 0.01058 | 0.01166 | 0.0119 |  | 0.0125 | 0.0118 | 0.0109 | 0.002574 | 0.00045 | 0.389 | 5.99 | 35.5 | 20.4 | knum = 0.03565//0.05974//0.0904//0.1293 | Tnum = 255.62//306.289//355.543//405.8245 | out = keff(0.0118,0.01,1.0,0.392,T,1.0e-10,1.0,1500.0,"N2",sample="glass",ks_const = 1.0,rc_fixed = (0.00476/2.0)*0.05,Nc_const = 5.93,contact_angle_const = 35.1)
0.020004 | 0.019137 |  | 7b 3.5 | 0.0041 | 0.0035 | 0.08665 | 0.034374 | 0.0046476 | 0.002507 | 0.005409 | 0.006312 | 0.006 |  | 0.007 | 0.0066 | 0.0063 | 0.001228 | 0.00025 | 0.364 | 5.9 | 34.3 | 20.3 | knum = 0.0200//0.03369//0.0514//0.07436 | Tnum = 257.205//308.026//357.023//407.286 | out = keff(0.0066,0.01,1.0,0.364,T,1.0e-10,1.0,1500.0,"N2",sample="glass",ks_const = 1.0,rc_fixed = (0.00476/2.0)*0.05,Nc_const = 5.9,contact_angle_const = 34.3)
0.021757 | 0.021826 |  | 7c 3.5 | 0.00419 | 0.0035 | 0.082869 | 0.034435 | 0.0048756 | 0.0026921 | 0.00595 | 0.007371 | 0.0065 |  | 0.0075 | 0.0073 | 0.0068 | 0.001323 | 0.00025 | 0.366 | 5.66 | 34.6 | 20.8 | knum = 0.02176//0.036364//0.05527//0.07966 | Tnum = 256.625//307.437//356.53//406.8025 | out = keff(0.0071,0.01,1.0,0.366,T,1.0e-10,1.0,1500.0,"N2",sample="glass",ks_const = 1.0,rc_fixed = (0.00476/2.0)*0.05,Nc_const = 5.66,contact_angle_const = 34.6)
0.023817 | 0.022835 |  | 7d 3.5 | 0.00432 | 0.0035 | 0.07635 | 0.03346 | 0.0051518 | 0.0028771 | 0.00643 | 0.00805 | 0.0075 |  | 0.0085 | 0.0084 | 0.0075 | 0.001346 | 0.00025 | 0.365 | 5.39 | 33.6 | 20.6 | knum = 0.023817//0.0402055//0.0613915//0.088677 | Tnum = 256.05//306.7275//355.88//406.1135 | out = keff(0.0084,0.01,1.0,0.365,T,1.0e-10,1.0,1500.0,"N2",sample="glass",ks_const = 1.0,rc_fixed = (0.00476/2.0)*0.05,Nc_const = 5.39,contact_angle_const = 33.6)
0.03415 | 0.03261 |  | 7d2 3.5 | 0.008569 | 0.0074 | 0.10815 | 0.048947 | 0.0092228 | 0.0048081 | 0.01003 | 0.01094 | 0.0104 |  | 0.012 | 0.0114 | 0.0104 | 0.002543 | 0.00048 | 0.39 | 5.87 | 34.4 | 19.9 | knum = 0.03415//0.05741//0.087222//0.125156 | Tnum = 255.863//306.544//355.7485//406.0165 | out = keff(0.0114,0.01,1.0,0.39,T,1.0e-10,1.0,1500.0,"N2",sample="glass",ks_const = 1.0,rc_fixed = (0.00476/2.0)*0.05,Nc_const=5.87,contact_angle_const = 34.4)
|  |  | monoish 8.0 | 0.0112 | 0.0108 | 0.14109 | 0.061461 | 0.011398 | 0.005765 | 0.01166 | 0.01201 | 0.0112 |  |  |  | 0.01235 | [8 empty] | out = keff(0.01235,0.01,1.0,0.415,255.625,1.0e-10,1.0,1500.0,"N2",sample="glass",ks_const = 1.0,rc_fixed = (0.00476/2.0)*0.05,Nc_const = 6.0,contact_angle_const = 34.89)
|  |  | monoish 6.0 | 0.01204 | 0.0112 | 0.15093 | 0.067384 | 0.012615 | 0.006508 | 0.0134 | 0.01454 | 0.013 |  |  |  | 0.01425 | [8 empty] | out = keff(0.01425,0.01,1.0,0.41,255.44,1.0e-10,1.0,1500.0,"N2",sample="glass",ks_const = 1.0,rc_fixed = (0.00476/2.0)*0.05,Nc_const = 6.27,contact_angle_const = 35.0)
|  |  | monoish 4.0 | 0.01312 | 0.0118 | 0.17325 | 0.07783 | 0.01421 | 0.0074625 | 0.015678 | 0.01746 | 0.016 |  |  |  | 0.0158 | [8 empty] | out = keff(0.0158,0.01,1.0,0.406,255.26,1.0e-10,1.0,1500.0,"N2",sample="glass",ks_const = 1.0,rc_fixed = (0.00476/2.0)*0.05,Nc_const = 5.8,contact_angle_const = 35.2)
|  |  | monoish 3.0 | 0.01434 | 0.0126 | 0.18334 | 0.084024 | 0.015828 | 0.0083567 | 0.0176 | 0.0196 | 0.019 |  |  |  | 0.01881 | [8 empty] | out = keff(0.01881,0.01,1.0,0.409,255.107,1.0e-10,1.0,1500.0,"N2",sample="glass",ks_const = 5.0,Nc_const = 5.96,contact_angle_const = 33.5)
out = keff(0.02,0.01,1.0,0.413,T,1.0e-10,1.0,1500.0,"N2",rc_fixed = rc[1],Nc_const = 6.43,ks_const = 1.0,contact_angle_const = 34.9)
out = keff(0.01,0.01,1.0,0.413,T,1.0e-10,1.0,1500.0,"N2",rc_fixed = rc[1],Nc_const = 6.43,ks_const = 1.0,contact_angle_const = 34.9)
out = keff(0.005,0.01,1.0,0.413,T,1.0e-10,1.0,1500.0,"N2",rc_fixed = rc[1],Nc_const = 6.43,ks_const = 1.0,contact_angle_const = 34.9)
out = keff(0.002,0.01,1.0,0.413,T,1.0e-10,1.0,1500.0,"N2",rc_fixed = rc[1],Nc_const = 6.43,ks_const = 1.0,contact_angle_const = 34.9)
out = keff(0.02,0.01,1.0,0.406,T,1.0e-10,1.0,1500.0,"N2",rc_fixed = rc[1],Nc_const = 6.3,ks_const = 1.0,contact_angle_const = 35.7)
out = keff(0.01,0.01,1.0,0.406,T,1.0e-10,1.0,1500.0,"N2",rc_fixed = rc[1],Nc_const = 6.3,ks_const = 1.0,contact_angle_const = 35.7)
out = keff(0.005,0.01,1.0,0.406,T,1.0e-10,1.0,1500.0,"N2",rc_fixed = rc[1],Nc_const = 6.3,ks_const = 1.0,contact_angle_const = 35.7)
out = keff(0.002,0.01,1.0,0.406,T,1.0e-10,1.0,1500.0,"N2",rc_fixed = rc[1],Nc_const = 6.3,ks_const = 1.0,contact_angle_const = 35.7)
out = keff(0.02,0.01,1.0,0.417,T,1.0e-10,1.0,1500.0,"N2",rc_fixed = .0001,Nc_const = 6.1,ks_const = 1.0,contact_angle_const = 35.3)
[23 empty] | 0.0080939 |  | out = keff(0.01,0.01,1.0,0.417,T,1.0e-10,1.0,1500.0,"N2",rc_fixed = .0001,Nc_const = 6.1,ks_const = 1.0,contact_angle_const = 35.3)
out = keff(0.005,0.01,1.0,0.417,T,1.0e-10,1.0,1500.0,"N2",rc_fixed = .0001,Nc_const = 6.1,ks_const = 1.0,contact_angle_const = 35.3)
out = keff(0.002,0.01,1.0,0.417,T,1.0e-10,1.0,1500.0,"N2",rc_fixed = .0001,Nc_const = 6.1,ks_const = 1.0,contact_angle_const = 35.3)
[26 empty] | Name | Porosity | Avg. Coordination Number | Avg. Contact Angle | Vol. Mean Diameter | Vol. median Diameter | Effective Particle Diameter
[26 empty] | 7b 2.5 | 0.375 | 5.48 | 32.9 | 0.007459 | 0.0075 | 0.008
[26 empty] | 7c 2.5 | 0.357 | 5.336 | 33.3 | 0.008875 | 0.009 | 0.009
[26 empty] | 7d 2.5 | 0.354 | 5.29 | 33.5 | 0.01067 | 0.011 | 0.0099
[26 empty] | 7d2 2.5 | 0.392 | 5.93 | 35.1 | 0.01125 | 0.0114 | 0.0115
[26 empty] | 7b 3.0 | 0.387 | 5.68 | 34.3 | 0.00664 | 0.007 | 0.00705
[26 empty] | 7c 3.0 | 0.366 | 5.56 | 34 | 0.0082 | 0.0085 | 0.008
[26 empty] | 7d 3.0 | 0.362 | 5.33 | 33.6 | 0.00891 | 0.0085 | 0.0086
[26 empty] | 7d2 3.0 | 0.389 | 5.99 | 35.5 | 0.01166 | 0.0119 | 0.0118
|  |  |  | 0.005 | 0.005 | [20 empty] | 7b 3.5 | 0.364 | 5.9 | 34.3 | 0.006312 | 0.006 | 0.0066
|  |  |  | 0.006 | 0.006 | [20 empty] | 7c 3.5 | 0.366 | 5.66 | 34.6 | 0.007371 | 0.0065 | 0.0073
|  |  |  | 0.007 | 0.007 | [20 empty] | 7d 3.5 | 0.365 | 5.39 | 33.6 | 0.00805 | 0.0075 | 0.0084
|  |  |  | 0.008 | 0.008 | [20 empty] | 7d2 3.5 | 0.39 | 5.87 | 34.4 | 0.01094 | 0.0104 | 0.0114
|  |  |  | 0.009 | 0.009
|  |  |  | 0.01 | 0.01
|  |  |  | 0.011 | 0.011
|  |  |  | 0.012 | 0.012

## fk and particle size predic
[6 empty] | was labeled antwerp |  |  |  | was labeled sakatani
[6 empty] | van Antwerpen et al. (2012) |  |  |  | Sakatani et al. (2017)
[6 empty] | van Antwerpen et al. (2012) |  | Gundlach and Blum (2012; 2013) |  | Sakatani et al. (2017)
particle rho | regolith rho (phi=0.4) | regolith K | skin depth | *1000 |  | norm | w/fk | norm | w/fk | norm | w/fk | T = 265K | *1000
2640.51 | 1584.306 | 0.033664 | 0.01181 | 11.8098 | 1 | 0.0091362 | 0.0092099 | 0.0087059 | 0.0087563 | 0.010141 | 0.010266 | TI=200 | 9.1362 | 9.2099 | 8.7059 | 8.7563 | 10.1405 | 10.2658
2563.74 | 1538.244 | 0.034672 | 0.012163 | 12.1635 | 0.75 | 0.0096422 | 0.0098577 | 0.0090308 | 0.0092021 | 0.010618 | 0.010908 | rho solid = 2130 | 9.6422 | 9.8577 | 9.0308 | 9.2021 | 10.6178 | 10.908
2438.32 | 1462.992 | 0.036455 | 0.012789 | 12.7891 | 0.5 | 0.010371 | 0.010901 | 0.0095605 | 0.0099875 | 0.011341 | 0.012003 | tagish | 10.3709 | 10.9008 | 9.5605 | 9.9875 | 11.3406 | 12.0033
2359.43 | 1415.658 | 0.037674 | 0.013217 | 13.2167 | 0.4 | 0.01081 | 0.01161 | 0.0099062 | 0.010549 | 0.01179 | 0.012774 | bennu | 10.8104 | 11.6101 | 9.9062 | 10.5485 | 11.7904 | 12.7739
2247.6 | 1348.56 | 0.039548 | 0.013874 | 13.8743 | 0.3 | 0.011442 | 0.012764 | 0.010426 | 0.011481 | 0.012449 | 0.014052 | surf_energy = 0.032 | 11.4425 | 12.7637 | 10.4255 | 11.4812 | 12.4489 | 14.052
2071.48 | 1242.888 | 0.042911 | 0.015054 | 15.054 | 0.2 | 0.012513 | 0.01518 | 0.011339 | 0.013461 | 0.013581 | 0.016775 | phi = 0.40 | 12.5127 | 15.1802 | 11.3392 | 13.4614 | 13.5814 | 16.7752
1936.45 | 1161.87 | 0.045903 | 0.016104 | 16.1037 | 0.15 | 0.013434 | 0.017887 | 0.012143 | 0.015696 | 0.014565 | 0.01984 | cp = 750.0 | 13.4339 | 17.8872 | 12.1435 | 15.6958 | 14.5654 | 19.8396
1848.28 | 1108.968 | 0.048093 | 0.016872 | 16.8719 | 0.125 | 0.014099 | 0.020303 | 0.01273 | 0.017704 | 0.015279 | 0.022714 |  | 14.0989 | 20.3027 | 12.7297 | 17.704 | 15.2787 | 22.7137
1739.37 | 1043.622 | 0.051104 | 0.017928 | 17.9283 | 0.1 | 0.015006 | 0.024749 | 0.013534 | 0.021127 | 0.016254 | 0.028133 |  | 15.006 | 24.7491 | 13.5336 | 21.1273 | 16.2538 | 28.1327
1688.2 | 1012.92 | 0.052653 | 0.018472 | 18.4717 | 0.09 | 0.01547 | 0.027713 | 0.013947 | 0.023393 | 0.016754 | 0.031663 |  | 15.4704 | 27.7125 | 13.9465 | 23.3925 | 16.7536 | 31.6634
1631.39 | 978.834 | 0.054487 | 0.019115 | 19.115 | 0.08 | 0.016019 | 0.031842 | 0.014435 | 0.026631 | 0.017344 | 0.036483 |  | 16.0186 | 31.8421 | 14.4349 | 26.6306 | 17.3442 | 36.4831
1567.98 | 940.788 | 0.05669 | 0.019888 | 19.888 | 0.07 | 0.016676 | 0.037609 | 0.015021 | 0.031344 | 0.018053 | 0.043142 |  | 16.6759 | 37.6088 | 15.0214 | 31.344 | 18.0528 | 43.1417
1496.5 | 897.9 | 0.059398 | 0.020838 | 20.8379 | 0.06 | 0.017482 | 0.045754 | 0.015741 | 0.038132 | 0.018922 | 0.052506 |  | 17.4817 | 45.7544 | 15.7415 | 38.1316 | 18.9222 | 52.5059
1415.06 | 849.036 | 0.062816 | 0.022037 | 22.0372 | 0.05 | 0.018497 | 0.057348 | 0.01665 | 0.047955 | 0.020018 | 0.065277 |  | 18.497 | 57.3479 | 16.65 | 47.9547 | 20.0181 | 65.2772
1320.81 | 792.486 | 0.067299 | 0.02361 | 23.6097 | 0.04 | 0.019826 | 0.073217 | 0.017841 | 0.062105 | 0.021454 | 0.08252 |  | 19.8262 | 73.2165 | 17.8409 | 62.1054 | 21.4535 | 82.5198
1209.22 | 725.532 | 0.073509 | 0.025789 | 25.7885 | 0.03 | 0.021665 | 0.095139 | 0.01949 | 0.081944 | 0.02344 | 0.1061 |  | 21.6646 | 95.1386 | 19.4898 | 81.9444 | 23.4401 | 106.099
1071.77 | 643.062 | 0.082937 | 0.029096 | 29.0958 | 0.02 | 0.024452 | 0.12672 | 0.021992 | 0.11086 | 0.026453 | 0.13967 |  | 24.4519 | 126.724 | 21.9918 | 110.859 | 26.4529 | 139.671
885.345 | 531.207 | 0.1004 | 0.035222 | 35.2224 | 0.01 | 0.029609 | 0.17885 | 0.026625 | 0.15874 | 0.032029 | 0.1952 |  | 29.6091 | 178.848 | 26.6249 | 158.742 | 32.0294 | 195.199